## Sheet1
AD NUMBER EFFECTIVE DATE | SUBJECT | DATE & HOURS @ COMPLIANCE | METHOD OF COMPLIANCE | ONETIME | RECURR | NEXT COMPLIANCE DATE/HOURS | AUTHORIZED SIGNATURE & NUMBER
AD 2006-26-51 | In-flight incident in which a dynamic weight broke off the tail rotor control lever | 2010-11-22 | N/A by p/n installed at this time. Superseded by AD 2010-22-07 | X |  | N/A | Metro Aviation CRS# HDNR610E. Nick Bruton
2006-12-22 |  | 5.3 Hrs
AD 2008-15-02 | Inadvertent operation of the fire extinguishing system | 2010-11-22 | N/A by aircraft serial # | X |  | N/A | Metro Aviation CRS# HDNR610E. Nick Bruton
2008-09-03 |  | 5.3 Hrs
AD 2010-22-07 | In-flight incident in which a dynamic weight broke off the tail rotor control lever | 2010-11-22 | N/A by p/n installed at this time. | X |  | N/A | Metro Aviation CRS# HDNR610E. Nick Bruton
2010-12-03 |  | 5.3 Hrs
AD 2012-09-11 | Unsafe condition as failure of engines to reach the specified one-engine inoperative rating at altitudes above 10,000 ft. Engines with FCU not modified with MOD TU 358 | 2020-07-13 | Not applicable. Both FCU's s/n's 1569 and 1785 are modified by TU-358 | X |  | N/A | Stan Atkinson A&P 2714299
2012-07-09
AD 2012-13-11 | Unsafe condition as an improperly swaged spherical bearing on the pitch link | 2012-08-07 | Complied with AD 2012-13-11 para E by previous compliance using ASB MBB-BK117 C-2-67A-016 dated 3/19/12. Ref. Able ASB-2012-001 dated 3/7/2012 | X |  | N/A | Richard Roland A&P 3417360
2012-08-07 |  | 1720.2
AD 2012-12-21 | Unsafe condition as excessively high reverse current flow when switching off a generator during flight | 2012-07-30 | C/W AD 2012-12-21 para E (1)(2)(3) and by previous compliance with ASB MBB BK117 C-2-24A-008 Rev. 1, para 3.B.2(a) thru 3.B.2(d). See TL-195565-2011 | X |  | N/A | Richard Roland A&P 3417360
2012-07-10 |  | 1693.4
AD 2012-23-05 | Unsafe condition as an internal short circuit in certain GCUs. This condition could result in loss of electrical power | 2013-03-12 | N/A due to MOD C installed in #1 & #2 positions | X |  | N/A | Richard Roland A&P 3417360
2012-12-26 |  | 2249.5
AD 2013-03-18 | Unsafe condition as the installation of blind rivets instead of solid rivets in the long tail rotor drive shaft. | 2013-05-28 | Complied with AD 2013-03-18 as per ASB 65A-003. Performed visual inspection for blind rivits on tail rotor shaft. None were found. No action needed as per E-2 of the ASB | X |  | N/A | Kevin Geurin A&P 3372128
2013-06-05 |  | 2414.4
AD 2013-10-01 | Spectrolab Nightsun XP Searchlight Assy. Unsafe condition as the Searchlight/Gimbal disconnecting from the helicopter and remaining attached solely by the internal cable harness, or separating totally. | 2020-07-13 | Not applicable. Spectrolab Nightsun XP Searchlight Assy not installed | X |  | N/A | Stan Atkinson A&P 2714299
2013-06-20
AD 2013-10-05 | Unsafe condition as a failure of the autotrim system in pitch or roll, or a combined inoperative autotrim in the cyclic and yaw axis. | 2013-06-15 | Made pen and ink changes to the RFM, Operating Limitations section para 2.2, Kinds of Operation by adding the statement: Dispatch under IFR or night VFR with the Autotrim inop in Pitch or Roll or a combined inop Autotrim in Cyclic and Yaw axis is Prohibited. | X |  | N/A | Richard Roland A&P 3417360
2013-06-10 |  | 2471 Hrs
AD 2013-11-15 | Requires modifying & identifying the cyclic stick cantilever or lock; To prevent taking off w/ the cyclic in the locked position, which could result in loss of control of A/C | 2013-08-10 | N/A by aircraft serial # | X |  | N/A | Richard Roland A&P 3417360
2013-07-26 |  | 2615.3
AD 2013-06-51 | Unsafe condition as failure of the overload clutch resulting in in-flight failure of the lifting hoist. | 2020-07-13 | Not Applicable. Goodrich Hoist not installed at this time | X |  | N/A | Stan Atkinson A&P 2714299
2013-03-25
AD 2013-12-05 | Unsafe condition as failure of a bevel gear, failure of the tail rotor IGB, and subsequent loss of control of the helicopter. | 2013-08-24 | N/A due to affected intermidiate bevel gear part number not installed on aircraft N14UH | X |  | N/A | Richard Roland A&P 3417360
2013-08-20 |  | 2660.5
AD 2013-16-20 | Unsafe condition as movement of the longitudinal main rotor actuator piston after shut-down of the external pump drive, during rigging of the main rotor controls, causing an incorrect rigging result. | 2013-09-19 | AD 2013-16-20 c/w by previous compliance of ASB 67A-012. ASB 67A-012 complied with 3/7/2011 in TL-176599-2011 Acft TT 294.15 | X |  | N/A | Richard Roland A&P 3417360
2013-09-27 |  | 2721.2
AD-2013-21-06 | External Hoist Boom Support. Unsafe condition as a crack in the boom. This condition could result in loss of the boom and attached loads, and subsequent loss of helicopter control. | 2014-01-10 | N/A due to acft serial # 9365 configurationGoodrich external hoist system not installed at this time | X |  | N/A | Richard Roland A&P 3417360
2014-01-31 |  | 2933
AD 2014-05-04 | Helicopters with a jettisonable main cabin sliding door. Unsafe condition as the door detaching uncommanded from the fuselage. This condition could result in the in-flight loss of the door, which could damage the helicopter or cause injury or damage on the ground. | 2014-03-19 | N/A on this aircraft not installed. | X |  | N/A | Kevin Geurin A&P 3372128
2014-04-14 |  | 3087
AD 2014-05-06 R2 | Model MBB-BK 117 C-2 helicopters, S/N 9004 through 9310, Removes AD 2014-05-06 Rev. 1 | 2020-07-13 | Removes AD 2014-05-06 Rev 1. Not applicable by aircraft serial # | X |  | N/A | Verified by Stan Atkinson A&P 2714299
2/29/2019
AD 2014-06-51 | Helicopters with a Metro Aviation, Inc., vapor-cycle air conditioning kit pulley (P/N) 30001 installed STC SH3880SW. unsafe condition as insufficient thread depth which could allow the attaching bolts to come loose | 2014-03-25 | Complied with inspection of each pulley attaching bolt hole to determine depth and installed dual locking tabs IAW EAD 2014-06-51. Ref Metro ASB MA145-21B-003RB dated 12-20-2013 | X |  | N/A | Richard Roland A&P 3417360
2014-07-30 |  | 3098.4
AD 2015-12-09 Rev. 1 | Inspect SEMA Hardware Ref ASB EC135-22A-015 | 2015-08-03 | C/W inspection of the attachment hardware between the SEMA and control rod IAW AD 2015-12-09 step (e)2 ref ASB 22A-009. No washer movement noted as per step 3 of this ASB | X |  | N/A | Richard Roland A&P 3417360
2015-07-23 |  | 3992.3
AD 2016-01-14 | Unsafe condition as corrosion, a crack, or a scratch on an N2 control arm. This condition could lead to failure of the N2 control arm, resulting in a reduction in rotor speed and subsequent loss of control of the helicopter | 2025-11-26 | complied with AD 2016-01-14 (e) & ASB 76A-005, inspected N2 control arm for corrosion & crack or scratch. |  | X | See Status Sheet. 12 Month interval | A&P 3417360
2016-02-25 |  | 10556.3
AD 2016-03-05 | Goodrich external hoist damper unit, which could result in loss of an external load or person from the helicopter hoist | 2020-07-13 | Not applicable. Goodrich hoist damper not installed at this time. | X |  | N/A | Stan Atkinson A&P 2714299
2016-02-24
AD 2016-21-03 | Unsafe condition as loss of a trim actuator output lever attachment screw. This condition could result in movement of the output lever in an axial direction, contact of a bolt connecting the control rod to an output lever with the actuator housing, and subsequent loss of control of the helicopter. | 2024-01-22 | AD 2016-21-03 is N/A due to p/n 418-00878-002 AMDT "A" and 418-00878-052 AmDT "A" currently installed on the aircraft |  | X | N/A | Alex Hamblin A&P 2849378
2016-11-25 |  | 9495.9
AD 2016-22-08 | Unsafe condition as a terminal lug with incorrect crimping. Result in contact resistance & reduced gastightness between the wire and terminal lug and a subsequent loss of electrical power | 2016-11-21 | AD 2016-22-08 is N/A due to aircraft s/n 9365 not included in affected serial numbered aircraft | X |  | N/A | Richard Roland A&P 3417360
2016-12-01 |  | 5079.9
AD 2017-02-07 | Unsafe condition as failure of a hydraulic module plate assembly attachment point (attachment point) | 2020-05-26 | Complied with 400 Hr recurring AD 2017-02-07 (e)(1)(i) Visually inspectthe split pins, castellated nuts, plugs, nuts and hexagon bolts of each attachment point for cracks and proper installation. Airbus ASB 29A-003 para 3.B.1.2.a thru 3.b.1.2.e |  | X | Supereded by AD 2020-15-13 | Alex Hamblin A&P 2849378
2017-03-17 |  | 7247.3
AD 2017-03-01 | Unsafe condition as incorrectly installed flight control bearings. This condition could cause the affected control lever to shift and contact the helicopter structure | 2017-03-23 | Not applicable by aircraft serial # | X |  | N/A | Richard Roland A&P 3417360
2017-03-31 |  | 5326.3
AD 2017-09-02 | Unsafe condition as a detached air inlet cover ring (ring), which could become stuck between the air inlet and the cyclic stick, restricting movement of the cyclic stick | 2017-06-18 | Complied with AD 2017-09-02 para E(1) by compliance with ASB 21-011 Part 1, manual inspection of the cover and para (E(2) by compliance with ASB 21-011 Part 2 Rivited the cover rings to the air inlets | X |  | N/A | Richard Roland A&P 3417360
2017-05-31 |  | 5508.1
AD 2017-09-07 | Incorrectly installed heat-shrinkable sleeve on the collective lever wiring harness. Resulting in chafing of the wiring & subsequent failure of the hoist cable cutter or emergency landing gear flotation systems. | 2017-06-14 | This AD 2017-09-07 has been complied with on 3-27-16 by compliance with ASB 88A-010. No discrepancies found | X |  | N/A | Kevin Geurin A&P 3372128
2017-06-14 |  | 5498.1
AD 2017-13-04 | damage to a bearing in an M/R blade vibration absorber. could result in failure of the bearing, possibly resulting in the loss of the balls and damage to the helicopter | 2016-10-04 | ASB 62A-009 complied with by replacing spacer | X |  | N/A | Metro A&P 3769935
2017-07-27 |  | ctt 2674.4 | MR Blade 926
AD 2017-13-04 | damage to a bearing in an M/R blade vibration absorber. could result in failure of the bearing, possibly resulting in the loss of the balls and damage to the helicopter | 2020-06-01 | AD 2017-13-04 R1 / 62A-009 R1 | X |  | N/A | Reach
2017-07-27 |  |  | MR Blade 550
AD 2017-13-04 | damage to a bearing in an M/R blade vibration absorber. could result in failure of the bearing, possibly resulting in the loss of the balls and damage to the helicopter | EASA Form 1 dated 1/25/2019 | FAA AD 2017-0061 / ASB 62A-009 R1 complied with | X |  | N/A | Airbus DE.145.0049
2017-07-27 |  | CTT 4745.5 | MR Blade 1144
AD 2017-13-04 | damage to a bearing in an M/R blade vibration absorber. could result in failure of the bearing, possibly resulting in the loss of the balls and damage to the helicopter | EASA Form 1 dated 9/15/2016 | ASB 62A-009 R1 complied with | X |  | N/A | Airbus DE.145.0049 tracking # 263654/16
2017-07-27 |  | CTT 2464.9 | MR Blade 1182
AD 2018-20-09 | Unsafe condition as failure of an overhead panel shock mount assembly (shock mount). This condition could result in detachment of the overhead panel and injury to occupants during an emergency landing. | 2019-05-09 | AD 2018-20-09 is N/A on this aircraft due to aircraft s/n effectivity starting at 9501. | X |  | N/A | Kevin Geurin A&P 3372128
2018-11-07 |  | 6707 | Ref: ASB 24A-015
AD 2019-06-05 | Unsafe condition as a crack in a tail rotor (T/R) gearbox housing. This condition could result in the loss of the T/R gearbox and subsequent loss of helicopter control. | 2025-12-04 | Complied with AD 2019-06-05 (e) and ASB 65A-007 Rev C. inspected tail rotor gearbox for cracks, no discreoancies noted |  | X | See Status Sheet. 100 Hr interval | A&P 3417360
2019-05-07 |  | 10572.7
AD 2019-07-07 5/24/2019 | Unsafe condition as a loose bellows clamp. This condition can cause loss of the bellows, contact of the bellows with the main rotor blades, main rotor mast, and tail rotor, and subsequent loss of helicopter control. | 2021-06-17 | AD 2019-07-07, Completed inspection of swashplate as per ASB 62A-007 section 3.B.3. No defects found |  | X | See Status Sheet. 400 Hr interval | Alex Hamblin A&P 2849378
replaced by AD 2021-10-21 |  | 7637.4
AD 2019-12-14 | Unsafe condition as a part remaining in service beyond its fatigue life. Before further flight, remove from service any part that has reached or exceeded its new or reduced life limit as listed in Table 1 to paragraph (e) of this AD. Ref: ASB MBB-BK117 C-2-04A-008, R 0 | 2020-07-13 | Verified that all current components identified in Table 1 of this AD and ASB 04A-008 have not reached or exceeded its new or reduced life limit. All log cards have been updated with their new life limit. |  | X | See Status Sheet | Verified Stan Atkinson A&P 2714299
2019-08-02
AD 2019-10-51 | Reports of fatigue cracks in a fuselage frame. Inspect the fuselage frame box beam structure for cracks and loose rivets at station 4135 | 2019-09-19 | N/A by aircraft serial # | X |  | N/A | Kevin Geurin A&P 3372128
2019-09-19 |  | 6920.53
AD 2020-15-13 8/31/2020 | Failure of a Hydraulic Module Plate Assy Attachment Point. Ref. ASB 29A-003 Rev 3 | 2021-03-19 | Complied with AD 2020-15-13, para (f)(3) inspected the clamping effect of the LH and RH aft screw to nuts (bolts) of the hydraulic module plate by following the accomplishment instructions, para 3.B.5 of ASB MBB-BK117C2-29A-003 Rev 3. No movement noted | X |  | N/A | Richard Roland A&P 3417360
Replaces AD 2017-02-07 |  | 7526.4
AD 2020-15-13 8/31/2020 | Failure of a Hydraulic Module Plate Assy Attachment Point. Ref. ASB 29A-003 Rev 3 | 2020-05-26 | Complied with 400 Hr recurring AD 2017-02-07 (e)(1)(i) Visually inspectthe split pins, castellated nuts, plugs, nuts and hexagon bolts of each attachment point for cracks and proper installation. Airbus ASB 29A-003 para 3.B.1.2.a thru 3.b.1.2.e |  | X | N/A | Alex Hamblin A&P 2849378
Replaces AD 2017-02-07 |  | 7247.3
AD 2021-02-11 | unsafe condition as a crack in a tail gearbox (TGB) bellcrank attachment arm. This condition could result in disconnection of the bellcrank attachment arm from the TGB | EASA Form 1 dated 3/27/24 | Inspection of the TR Gearbox bellcrank attachment arm for cracks, complied with | X |  | N/A | Airbus EASA Form 1 WO# 121798
2021-04-15 |  | New | TR Gearbox s/n 3811
AD 2021-10-15 | Detachment of external load or person from helicopter hoist | 2026-02-10 | Not applicable. External Hoist system is currently not installed | X |  | N/A | verified by Stan Atkinson A&P 2714299
2021-07-01
AD 2021-10-21 7/7/2021 | Lower clamp found missing from the swashplate bellows and damaging the swashplate bearing ring before becoming detached | 2025-10-31 | Complied with AD 2021-10-21. complied with insp per part (g)(2) of AD with no defects noted. |  | X | See Status Sheet | Arrow Aviation CRS# Y3AR527Y
replaces AD 2019-07-07 |  | 10507
AD 2021-12-16 | Report of increase force in the collective axis. Prevent failure of MR Actuator. Ref: EASA AD 2020-0257 dated 11/17/2020 and ASB BK117 C-2-67A-028 Rev. 0 | 2025-07-08 | AD 2021-12-16 /inspection of the nuts on the pistons of the main rotor actuator IAW EASA AD 2020-0257 & ASB 67A-028 |  | X | See Status Sheet | A&P 3417360
2021-08-03 |  | 10474.8 | Logitudinal s/n 10312
AD 2021-12-16 | Report of increase force in the collective axis. Prevent failure of MR Actuator. Ref: EASA AD 2020-0257 dated 11/17/2020 and ASB BK117 C-2-67A-028 Rev. 0 | 2025-10-31 | AD 2021-12-16 / ASB MBB-BK117C2-67A-028 Part III section 3.B complied with inspection with no defects noted. |  | X | See Status Sheet | Arrow Aviation CRS# Y3AR527Y
2021-08-03 |  | 10507 | s/n's MRA 00577, Coll s/n 00472, Lat s/n 00610.
AD 2021-17-17 | Failure of an Emergency Floatation System float compartment to inflate during maintenance of the EFS. | 2021-11-18 | AD 2021-17-17 (g) NA IAW AD 2021-17-17 (c). Emergency Floation System are not installed | X |  | N/A | Verified by Rob Whitney
2021-11-22
AD 2022-02-17 | reports of engine flame out following prolonged operations in falling snow with the inlet barrier filter (IBF) system installed. | 2022-02-12 | AD 2022-02-17 N/A IBF not installed | X |  | N/A | A&P 3417360
2022-02-10 |  | 8136.3
AD 2022-11-07 | Aging of the elastomeric material of certain tension torsion straps, may affect its structural characteristics | 2025-02-12 | Verified 5 year storage life not exceeded | X |  | N/A | Verified By
2022-07-08 | [6 empty] | Bill Kerber
AD 2022-20-01 | excessively worn bolts that connect the cardan-pivot joint with the piston rod of the tail rotor actuator assembly. | TR Actuator Hard Card 11/9/2022 | Complied with AD 2022-20-01 para (g) N/A due to installed TR actuator p/n not affected by EASA AD 2022-0086. para 3.B.2 | X |  | N/A | Metro Aviation CRS# HDNA610E
2022-11-14 |  | 6870.2 | Actuator p/n B673M40A1001 s/n 00160
AD 2023-03-01 | report of a missing main rotor swashplate inner ring | 2023-02-07 | AD 2023-03-01 previously complied with IAW EASB MBB-BK117-62-32. Acft determined to be in airworthy condition | X |  | N/A | A&P 3495925
2023-02-21 |  | 8831.8
AD 2023-11-07 | radio altimeters cannot be relied upon to perform their intended function if they experience interference from wireless broadband operations in the 3.7–3.98 GHz frequency band (5G C-Band) | 2023-06-27 | complied with AD 2023-11-07, previously complied with IAW AD 2021-23-13 | X |  | N/A | A&P 2849378
2023-06-22 |  | 9044.3
AD 2024-01-11 2/15/24 | Pacific Scientific rotary buckle assembly p/n1111475 (all dash numbers) or P/N 1111548–01 installed having a date of manuf. between Jan. 2012 and Sept 2012 inclusive or an unk date of manuf. | 2024-02-06 | Complied with AD 2024-01-11. N/A affected p/n's not installed | X |  | N/A | A&P 2849378
replaced by AD 2024-20-04 |  | 9508
AD 2024-04-01 | determination that Instrument Flight Rules (IFR) screens obstruct the pilot's views. The FAA is issuing this AD to address the obstructed views caused by the IFR screens | 2024-04-16 | c/w AD 2024-04-01, N/A effected IFR screen below assy p/n's not installed | X |  | N/A | A&P 3417360
2024-04-19 |  | 9680.3
AD 2024-20-04 | Pacific Scientific rotary buckle assembly p/n1111475 (all dash numbers) or P/N 1111548–01 installed having a date of manuf. between Jan. 2012 and Sept 2012 inclusive or an unk date of manuf. | 2025-02-06 | complied with AD 2024-20-04. N/A effected p/n's not installed | X |  | N/A | A&P 3417360
2024-11-12 |  | 10198.7
AD 2024-20-07 | results of an accident investigation and subsequent reports of difficulty pulling the emergency float kit float activation handle installed on the pilot cyclic. Modified by STC SR02244LA | 2024-12-10 | complied with AD 2024-20-07. N/A Floats not installed | X |  | N/A | A&P 3097873
2024-12-05 |  | 10126.4
AD 2024-25-51 | report of vibrations of the yaw axis during a hover taxi, could result in failure of a TR actuator bolt, loss of tail rotor control |  | not applicable by TR Actuator p/n B673M40A1001 s/n 00160 installed |  | X | See Status Sheet
2024-12-12
AD 2025-04-10 | reports of emergency fuel shut-off switches on the warning unit getting stuck in an intermediate position or experiencing an untimely change of status |  | due 3/31/26 |  | X | See Status Sheet
2025-03-24
AD 2025-18-04 | Review of design data and the determination for a new calculation of accumulated hoist boom cycles (cycles) to factor in external load and repetitive inspections | 2025-11-06 | complied with AD 2025-18-04, N/A affected parts not installed | X |  | N/A | A&P 3072145
2025-10-21 |  | 10513.3
AD 2025-25-11 | to detect and correct damage to the hoist hook and hook nut, which if not corrected, could lead to failure of the affected assembly. | 2026-01-10 | complied with AD 2025-25-11, NA- affected hoist hook not installed. | X |  | N/A | A&P 3417360
2026-01-02 |  | 1928-12-22
AD 2025-16-02 | reports of significant wear of the spherical bearings of the control rod assembly and pitch link assembly. |  | due at 10684.6
2026-01-12